## in
UUID | Version | Name (en) | Name (de) | Name (es) | Category (original) | Compliance | Background database(s) | Location code | Type | Reference year | Valid until | URL | Declaration owner | Publication date | Registration number | Registration authority | Predecessor UUID | Predecessor Version | Predecessor URL | Ref. quantity | Ref. unit | Reference flow UUID | Reference flow name | Bulk Density (kg/m3) | Grammage (kg/m2) | Gross Density (kg/m3) | Layer Thickness (m) | Productiveness (m2) | Linear Density (kg/m) | Weight Per Piece (kg) | Conversion factor to 1kg | Carbon content (biogenic) in kg | Carbon content (biogenic) - packaging in kg | Module | Scenario | Scenario Description | GWP | ODP | POCP | AP | EP | ADPE | ADPF | PERE | PERM | PERT | PENRE | PENRM | PENRT | SM | RSF | NRSF | FW | HWD | NHWD | RWD | CRU | MFR | MER | EEE | EET | AP (A2) | GWPtotal (A2) | GWPbiogenic (A2) | GWPfossil (A2) | GWPluluc (A2) | ETPfw (A2) | PM (A2) | EPmarine (A2) | EPfreshwater (A2) | EPterrestrial (A2) | HTPc (A2) | HTPnc (A2) | IRP (A2) | SOP (A2) | ODP (A2) | POCP (A2) | ADPF (A2) | ADPE (A2) | WDP (A2)
995f82af-563f-4cb9-b404-fe09e17280cd | 00.00.002 | NIBE S735-4kW R (heat pump, NIBE Group) | NIBE S735-4kW R (WÃ¤rmepumpe, NIBE Group) |  | 'heating, sanitary, ventilation, electrical' / 'electrical - accessories' / 'other' | 'EN 15804+A2 (EF 3.1)' / 'ISO 14025' | 'ecoinvent database (b497a91f-e14b-4b69-8f28-f50eb1576766)' | EU-27 | specific dataset | 2023 | 2030 | https://kiwa.lca-data.com/resource/processes/995f82af-563f-4cb9-b404-fe09e17280cd?version=00.00.002 | NIBE Group | 2025-08-20 | EPD-Kiwa-EE-212264-EN | Kiwa-Ecobility Experts, Kiwa GmbH (Berlin) |  |  |  | 1 | StÃ¼ck | 3dbe0db5-6c0a-4b72-8068-0a1a0ca1efae | NIBE S735-4kW R | [6 empty] | 197.785 |  | 0.04633 | 15.32 | A1 | Standard scenario | Since the outside of product is painted, the amount of powder coating used for coloring certain parts is assumed based on theoretically calculated surface of the product. Under the Usage phase the following estimations for the calculations were done: Leakage from the cooling unit(B1): During the usage stage, there are refrigerant leakage emissions to the air which need to be taken into consideration. These emissions have a worst-case scenario of 3 grams per year for hermetically sealed equipment and 5 gram per year for non-hermetically sealed equipment. The current product is classified as hermitically sealed pump which means that at worst case scenario the leakage of refrigerant to the atmosphere is 3g x 17 years=51g= 51000mg for the RSL. Note should be made on the fact that during testing the cooling unit, non-permanent joint/sealings are used. Refill threshold for this product is not reached during the RSL, thus the cooling unit doesn't need to be refilled. Maintenance(B2): According to the product manual, the air filter is suggested to be changed at least every 24th month, but recommended once per year. Thus, in the calculation it is assumed that the air filter is changed once per year over the product RSL. Repair(B3): When the product is installed and maintained in accordance with the manufacturer's requirements, no repair is expected throughout its reference lifetime. Replacement(B4): When the product is installed and maintained in accordance with the manufacturer's requirements, no replacements are required throughout its reference lifetime. Refurbishment(B5): When the product is installed and maintained in accordance with the manufacturer's requirements, no refurbishment is expected throughout its reference lifetime. Operational energy use (B6): NIBE S735 is a product which is permanently installed in a building and uses energy under the usage stage, thus B6 phase is reported. The most accurate way to evaluate the environmental impact of an installation is to use relevant parameters for the specific calculation, e.g. -estimated energy need for the building based on facts (e.g. building insulation status) -radiator system or floor heating -cold, average or warm climate -proper energy mix environmental profile For this EPD report, the values reported in B6 are based on estimations we have made for a pump which has been installed in Sweden. The annual consumption by the heat pump as reported in the energy label for this product is 2332 kWh (cold climate at temperature application 55 degrees Celsius). The total operational energy used over the RSL is assumed to be 39 644kWh. The environmental profile of the energy mix was selected for the assumed geographical region from Ecoinvent database version 3.9.1 (2022): â€œElectricity (SE) - low voltage (max 1kV)â€. These numbers might vary depending on specific installation and geography, therefore, we strongly recommend using the results with a high degree of awareness. If more specific information is needed it is recommended to reach out to the owner of the declaration (section 8 Contact information). Operational water use(B7): No processes could be expected at this module. At the end-of-life of this product, there is no need of de-construction/demolition process since the unit is simply disconnected. Therefore no values are reported at module C1. For the transportation to waste treatment plant (module C2), waste processing (module C3) and disposal (module C4) the scenarios used in the assessment are described in chapter 4.9. Further assumptions are only listed in the background report due to manufacturing protection reasons. | [7 empty] | 1203.76390383657 | 1.7856104 | 1506.47552363657 | 7806.90654383561 | 1025.80438239999 | 11705.9380302356 | 37.695694332 | 0 | 0 | 9.523411383 | 1.440023536 | 303.977697868244 | 0.047272823 | 0 | 0 | 0 | 0.0000225432 | 0 | 9.422397039 | 843.725381850067 | -0.808273663 | 842.853275586925 | 1.722019038 | 38707.1850947892 | 0.000053293 | 1.138977247 | 0.083963884 | 11.6666815261514 | 0.00000345856 | 0.0000914457 | 29.8295968073319 | 4570.57234804521 | 0.0000503797 | 3.806875125 | 11428.0089562755 | 0.189292566 | 287.74754486881
995f82af-563f-4cb9-b404-fe09e17280cd | 00.00.002 | NIBE S735-4kW R (heat pump, NIBE Group) | NIBE S735-4kW R (WÃ¤rmepumpe, NIBE Group) |  | 'heating, sanitary, ventilation, electrical' / 'electrical - accessories' / 'other' | 'EN 15804+A2 (EF 3.1)' / 'ISO 14025' | 'ecoinvent database (b497a91f-e14b-4b69-8f28-f50eb1576766)' | EU-27 | specific dataset | 2023 | 2030 | https://kiwa.lca-data.com/resource/processes/995f82af-563f-4cb9-b404-fe09e17280cd?version=00.00.002 | NIBE Group | 2025-08-20 | EPD-Kiwa-EE-212264-EN | Kiwa-Ecobility Experts, Kiwa GmbH (Berlin) |  |  |  | 1 | StÃ¼ck | 3dbe0db5-6c0a-4b72-8068-0a1a0ca1efae | NIBE S735-4kW R | [6 empty] | 197.785 |  | 0.04633 | 15.32 | A2 | Standard scenario | Since the outside of product is painted, the amount of powder coating used for coloring certain parts is assumed based on theoretically calculated surface of the product. Under the Usage phase the following estimations for the calculations were done: Leakage from the cooling unit(B1): During the usage stage, there are refrigerant leakage emissions to the air which need to be taken into consideration. These emissions have a worst-case scenario of 3 grams per year for hermetically sealed equipment and 5 gram per year for non-hermetically sealed equipment. The current product is classified as hermitically sealed pump which means that at worst case scenario the leakage of refrigerant to the atmosphere is 3g x 17 years=51g= 51000mg for the RSL. Note should be made on the fact that during testing the cooling unit, non-permanent joint/sealings are used. Refill threshold for this product is not reached during the RSL, thus the cooling unit doesn't need to be refilled. Maintenance(B2): According to the product manual, the air filter is suggested to be changed at least every 24th month, but recommended once per year. Thus, in the calculation it is assumed that the air filter is changed once per year over the product RSL. Repair(B3): When the product is installed and maintained in accordance with the manufacturer's requirements, no repair is expected throughout its reference lifetime. Replacement(B4): When the product is installed and maintained in accordance with the manufacturer's requirements, no replacements are required throughout its reference lifetime. Refurbishment(B5): When the product is installed and maintained in accordance with the manufacturer's requirements, no refurbishment is expected throughout its reference lifetime. Operational energy use (B6): NIBE S735 is a product which is permanently installed in a building and uses energy under the usage stage, thus B6 phase is reported. The most accurate way to evaluate the environmental impact of an installation is to use relevant parameters for the specific calculation, e.g. -estimated energy need for the building based on facts (e.g. building insulation status) -radiator system or floor heating -cold, average or warm climate -proper energy mix environmental profile For this EPD report, the values reported in B6 are based on estimations we have made for a pump which has been installed in Sweden. The annual consumption by the heat pump as reported in the energy label for this product is 2332 kWh (cold climate at temperature application 55 degrees Celsius). The total operational energy used over the RSL is assumed to be 39 644kWh. The environmental profile of the energy mix was selected for the assumed geographical region from Ecoinvent database version 3.9.1 (2022): â€œElectricity (SE) - low voltage (max 1kV)â€. These numbers might vary depending on specific installation and geography, therefore, we strongly recommend using the results with a high degree of awareness. If more specific information is needed it is recommended to reach out to the owner of the declaration (section 8 Contact information). Operational water use(B7): No processes could be expected at this module. At the end-of-life of this product, there is no need of de-construction/demolition process since the unit is simply disconnected. Therefore no values are reported at module C1. For the transportation to waste treatment plant (module C2), waste processing (module C3) and disposal (module C4) the scenarios used in the assessment are described in chapter 4.9. Further assumptions are only listed in the background report due to manufacturing protection reasons. | [7 empty] | 3.678673964 | 0 | 3.678673964 | 315.934075264704 | 0 | 315.934075264704 | 0 | 0 | 0 | 0.034830117 | 0.000707352 | 17.0511488772606 | 0.001968913 | 0 | 0 | 0 | 0 | 0 | 0.176226785 | 20.090367904737 | 0.008002677 | 20.0741676816922 | 0.008188198 | 258.582199402871 | 0.00000166634 | 0.054401524 | 0.000192467 | 0.6014301 | 0.00000000910664 | 0.000000278058 | 1.251803084 | 236.93849952162 | 0.00000437854 | 0.166427444 | 297.573175921479 | 0.000466828 | 1.012911869
995f82af-563f-4cb9-b404-fe09e17280cd | 00.00.002 | NIBE S735-4kW R (heat pump, NIBE Group) | NIBE S735-4kW R (WÃ¤rmepumpe, NIBE Group) |  | 'heating, sanitary, ventilation, electrical' / 'electrical - accessories' / 'other' | 'EN 15804+A2 (EF 3.1)' / 'ISO 14025' | 'ecoinvent database (b497a91f-e14b-4b69-8f28-f50eb1576766)' | EU-27 | specific dataset | 2023 | 2030 | https://kiwa.lca-data.com/resource/processes/995f82af-563f-4cb9-b404-fe09e17280cd?version=00.00.002 | NIBE Group | 2025-08-20 | EPD-Kiwa-EE-212264-EN | Kiwa-Ecobility Experts, Kiwa GmbH (Berlin) |  |  |  | 1 | StÃ¼ck | 3dbe0db5-6c0a-4b72-8068-0a1a0ca1efae | NIBE S735-4kW R | [6 empty] | 197.785 |  | 0.04633 | 15.32 | A3 | Standard scenario | Since the outside of product is painted, the amount of powder coating used for coloring certain parts is assumed based on theoretically calculated surface of the product. Under the Usage phase the following estimations for the calculations were done: Leakage from the cooling unit(B1): During the usage stage, there are refrigerant leakage emissions to the air which need to be taken into consideration. These emissions have a worst-case scenario of 3 grams per year for hermetically sealed equipment and 5 gram per year for non-hermetically sealed equipment. The current product is classified as hermitically sealed pump which means that at worst case scenario the leakage of refrigerant to the atmosphere is 3g x 17 years=51g= 51000mg for the RSL. Note should be made on the fact that during testing the cooling unit, non-permanent joint/sealings are used. Refill threshold for this product is not reached during the RSL, thus the cooling unit doesn't need to be refilled. Maintenance(B2): According to the product manual, the air filter is suggested to be changed at least every 24th month, but recommended once per year. Thus, in the calculation it is assumed that the air filter is changed once per year over the product RSL. Repair(B3): When the product is installed and maintained in accordance with the manufacturer's requirements, no repair is expected throughout its reference lifetime. Replacement(B4): When the product is installed and maintained in accordance with the manufacturer's requirements, no replacements are required throughout its reference lifetime. Refurbishment(B5): When the product is installed and maintained in accordance with the manufacturer's requirements, no refurbishment is expected throughout its reference lifetime. Operational energy use (B6): NIBE S735 is a product which is permanently installed in a building and uses energy under the usage stage, thus B6 phase is reported. The most accurate way to evaluate the environmental impact of an installation is to use relevant parameters for the specific calculation, e.g. -estimated energy need for the building based on facts (e.g. building insulation status) -radiator system or floor heating -cold, average or warm climate -proper energy mix environmental profile For this EPD report, the values reported in B6 are based on estimations we have made for a pump which has been installed in Sweden. The annual consumption by the heat pump as reported in the energy label for this product is 2332 kWh (cold climate at temperature application 55 degrees Celsius). The total operational energy used over the RSL is assumed to be 39 644kWh. The environmental profile of the energy mix was selected for the assumed geographical region from Ecoinvent database version 3.9.1 (2022): â€œElectricity (SE) - low voltage (max 1kV)â€. These numbers might vary depending on specific installation and geography, therefore, we strongly recommend using the results with a high degree of awareness. If more specific information is needed it is recommended to reach out to the owner of the declaration (section 8 Contact information). Operational water use(B7): No processes could be expected at this module. At the end-of-life of this product, there is no need of de-construction/demolition process since the unit is simply disconnected. Therefore no values are reported at module C1. For the transportation to waste treatment plant (module C2), waste processing (module C3) and disposal (module C4) the scenarios used in the assessment are described in chapter 4.9. Further assumptions are only listed in the background report due to manufacturing protection reasons. | [7 empty] | 861.120641627915 | 498.530622873599 | 1384.92904929111 | 2008.24381246929 | 128.180078314827 | 2377.77496752012 | 3.250220986 | 0 | 0 | 1.795004748 | 0.173848205 | 41.0358246405953 | 0.011130304 | 0.463276968 | 13.3382043648 | 0 | 16.1753030851608 | 27.8574631631939 | 0.590968993 | 89.1913908355677 | -55.67077391 | 144.075484420819 | 0.791068067 | 3420.73860846683 | 0.00000557032 | 0.146110669 | 0.011040108 | 1.414626639 | 0.000000358692 | 0.00000101815 | 11.1208853199704 | 5185.59895700443 | 0.00000904667 | 0.479687856 | 2351.3368715019 | 0.009234575 | 31.5861767689925
995f82af-563f-4cb9-b404-fe09e17280cd | 00.00.002 | NIBE S735-4kW R (heat pump, NIBE Group) | NIBE S735-4kW R (WÃ¤rmepumpe, NIBE Group) |  | 'heating, sanitary, ventilation, electrical' / 'electrical - accessories' / 'other' | 'EN 15804+A2 (EF 3.1)' / 'ISO 14025' | 'ecoinvent database (b497a91f-e14b-4b69-8f28-f50eb1576766)' | EU-27 | specific dataset | 2023 | 2030 | https://kiwa.lca-data.com/resource/processes/995f82af-563f-4cb9-b404-fe09e17280cd?version=00.00.002 | NIBE Group | 2025-08-20 | EPD-Kiwa-EE-212264-EN | Kiwa-Ecobility Experts, Kiwa GmbH (Berlin) |  |  |  | 1 | StÃ¼ck | 3dbe0db5-6c0a-4b72-8068-0a1a0ca1efae | NIBE S735-4kW R | [6 empty] | 197.785 |  | 0.04633 | 15.32 | A4 | Standard scenario | Since the outside of product is painted, the amount of powder coating used for coloring certain parts is assumed based on theoretically calculated surface of the product. Under the Usage phase the following estimations for the calculations were done: Leakage from the cooling unit(B1): During the usage stage, there are refrigerant leakage emissions to the air which need to be taken into consideration. These emissions have a worst-case scenario of 3 grams per year for hermetically sealed equipment and 5 gram per year for non-hermetically sealed equipment. The current product is classified as hermitically sealed pump which means that at worst case scenario the leakage of refrigerant to the atmosphere is 3g x 17 years=51g= 51000mg for the RSL. Note should be made on the fact that during testing the cooling unit, non-permanent joint/sealings are used. Refill threshold for this product is not reached during the RSL, thus the cooling unit doesn't need to be refilled. Maintenance(B2): According to the product manual, the air filter is suggested to be changed at least every 24th month, but recommended once per year. Thus, in the calculation it is assumed that the air filter is changed once per year over the product RSL. Repair(B3): When the product is installed and maintained in accordance with the manufacturer's requirements, no repair is expected throughout its reference lifetime. Replacement(B4): When the product is installed and maintained in accordance with the manufacturer's requirements, no replacements are required throughout its reference lifetime. Refurbishment(B5): When the product is installed and maintained in accordance with the manufacturer's requirements, no refurbishment is expected throughout its reference lifetime. Operational energy use (B6): NIBE S735 is a product which is permanently installed in a building and uses energy under the usage stage, thus B6 phase is reported. The most accurate way to evaluate the environmental impact of an installation is to use relevant parameters for the specific calculation, e.g. -estimated energy need for the building based on facts (e.g. building insulation status) -radiator system or floor heating -cold, average or warm climate -proper energy mix environmental profile For this EPD report, the values reported in B6 are based on estimations we have made for a pump which has been installed in Sweden. The annual consumption by the heat pump as reported in the energy label for this product is 2332 kWh (cold climate at temperature application 55 degrees Celsius). The total operational energy used over the RSL is assumed to be 39 644kWh. The environmental profile of the energy mix was selected for the assumed geographical region from Ecoinvent database version 3.9.1 (2022): â€œElectricity (SE) - low voltage (max 1kV)â€. These numbers might vary depending on specific installation and geography, therefore, we strongly recommend using the results with a high degree of awareness. If more specific information is needed it is recommended to reach out to the owner of the declaration (section 8 Contact information). Operational water use(B7): No processes could be expected at this module. At the end-of-life of this product, there is no need of de-construction/demolition process since the unit is simply disconnected. Therefore no values are reported at module C1. For the transportation to waste treatment plant (module C2), waste processing (module C3) and disposal (module C4) the scenarios used in the assessment are described in chapter 4.9. Further assumptions are only listed in the background report due to manufacturing protection reasons. | [7 empty] | 14.85361665191 | 0 | 14.85361665191 | 1259.71272135554 | 0 | 1259.71272135554 | 0 | 0 | 0 | 0.144566419 | 0.003007914 | 75.2619773921002 | 0.00781125 | 0 | 0 | 0 | 0 | 0 | 0.456433493 | 78.7292397383801 | 0.031711344 | 78.66861511094 | 0.028854991 | 1058.00759071335 | 0.00000705344 | 0.160888434 | 0.000792784 | 1.772687424 | 0.0000000343345 | 0.00000116003 | 4.97121945 | 1028.96431366581 | 0.0000173713 | 0.505982467 | 1186.47817140802 | 0.001993618 | 4.244889779
995f82af-563f-4cb9-b404-fe09e17280cd | 00.00.002 | NIBE S735-4kW R (heat pump, NIBE Group) | NIBE S735-4kW R (WÃ¤rmepumpe, NIBE Group) |  | 'heating, sanitary, ventilation, electrical' / 'electrical - accessories' / 'other' | 'EN 15804+A2 (EF 3.1)' / 'ISO 14025' | 'ecoinvent database (b497a91f-e14b-4b69-8f28-f50eb1576766)' | EU-27 | specific dataset | 2023 | 2030 | https://kiwa.lca-data.com/resource/processes/995f82af-563f-4cb9-b404-fe09e17280cd?version=00.00.002 | NIBE Group | 2025-08-20 | EPD-Kiwa-EE-212264-EN | Kiwa-Ecobility Experts, Kiwa GmbH (Berlin) |  |  |  | 1 | StÃ¼ck | 3dbe0db5-6c0a-4b72-8068-0a1a0ca1efae | NIBE S735-4kW R | [6 empty] | 197.785 |  | 0.04633 | 15.32 | A5 | Standard scenario | Since the outside of product is painted, the amount of powder coating used for coloring certain parts is assumed based on theoretically calculated surface of the product. Under the Usage phase the following estimations for the calculations were done: Leakage from the cooling unit(B1): During the usage stage, there are refrigerant leakage emissions to the air which need to be taken into consideration. These emissions have a worst-case scenario of 3 grams per year for hermetically sealed equipment and 5 gram per year for non-hermetically sealed equipment. The current product is classified as hermitically sealed pump which means that at worst case scenario the leakage of refrigerant to the atmosphere is 3g x 17 years=51g= 51000mg for the RSL. Note should be made on the fact that during testing the cooling unit, non-permanent joint/sealings are used. Refill threshold for this product is not reached during the RSL, thus the cooling unit doesn't need to be refilled. Maintenance(B2): According to the product manual, the air filter is suggested to be changed at least every 24th month, but recommended once per year. Thus, in the calculation it is assumed that the air filter is changed once per year over the product RSL. Repair(B3): When the product is installed and maintained in accordance with the manufacturer's requirements, no repair is expected throughout its reference lifetime. Replacement(B4): When the product is installed and maintained in accordance with the manufacturer's requirements, no replacements are required throughout its reference lifetime. Refurbishment(B5): When the product is installed and maintained in accordance with the manufacturer's requirements, no refurbishment is expected throughout its reference lifetime. Operational energy use (B6): NIBE S735 is a product which is permanently installed in a building and uses energy under the usage stage, thus B6 phase is reported. The most accurate way to evaluate the environmental impact of an installation is to use relevant parameters for the specific calculation, e.g. -estimated energy need for the building based on facts (e.g. building insulation status) -radiator system or floor heating -cold, average or warm climate -proper energy mix environmental profile For this EPD report, the values reported in B6 are based on estimations we have made for a pump which has been installed in Sweden. The annual consumption by the heat pump as reported in the energy label for this product is 2332 kWh (cold climate at temperature application 55 degrees Celsius). The total operational energy used over the RSL is assumed to be 39 644kWh. The environmental profile of the energy mix was selected for the assumed geographical region from Ecoinvent database version 3.9.1 (2022): â€œElectricity (SE) - low voltage (max 1kV)â€. These numbers might vary depending on specific installation and geography, therefore, we strongly recommend using the results with a high degree of awareness. If more specific information is needed it is recommended to reach out to the owner of the declaration (section 8 Contact information). Operational water use(B7): No processes could be expected at this module. At the end-of-life of this product, there is no need of de-construction/demolition process since the unit is simply disconnected. Therefore no values are reported at module C1. For the transportation to waste treatment plant (module C2), waste processing (module C3) and disposal (module C4) the scenarios used in the assessment are described in chapter 4.9. Further assumptions are only listed in the background report due to manufacturing protection reasons. | [7 empty] | 0.692278518 | 0 | 0.692278518 | 19.660633559146 | 0 | 19.660633559146 | 0 | 0 | 0 | 0.016777995 | 0.000114527 | 23.3688495586631 | 0.0000181122 | 0.01248 | 12.907205 | 0 | 0 | 0 | 0.013344899 | 59.275197050767 | 56.4187059500979 | 2.853915801 | 0.0025753 | 36.0377921166075 | 0.000000187434 | 0.005627766 | 0.0000253591 | 0.06137796 | 0.00000000712614 | 0.0000000301731 | 0.023246446 | 10.7132158342124 | 0.00000009026 | 0.018692281 | 19.6482371460487 | 0.00000610335 | 0.260371857
995f82af-563f-4cb9-b404-fe09e17280cd | 00.00.002 | NIBE S735-4kW R (heat pump, NIBE Group) | NIBE S735-4kW R (WÃ¤rmepumpe, NIBE Group) |  | 'heating, sanitary, ventilation, electrical' / 'electrical - accessories' / 'other' | 'EN 15804+A2 (EF 3.1)' / 'ISO 14025' | 'ecoinvent database (b497a91f-e14b-4b69-8f28-f50eb1576766)' | EU-27 | specific dataset | 2023 | 2030 | https://kiwa.lca-data.com/resource/processes/995f82af-563f-4cb9-b404-fe09e17280cd?version=00.00.002 | NIBE Group | 2025-08-20 | EPD-Kiwa-EE-212264-EN | Kiwa-Ecobility Experts, Kiwa GmbH (Berlin) |  |  |  | 1 | StÃ¼ck | 3dbe0db5-6c0a-4b72-8068-0a1a0ca1efae | NIBE S735-4kW R | [6 empty] | 197.785 |  | 0.04633 | 15.32 | B1 | Standard scenario | Since the outside of product is painted, the amount of powder coating used for coloring certain parts is assumed based on theoretically calculated surface of the product. Under the Usage phase the following estimations for the calculations were done: Leakage from the cooling unit(B1): During the usage stage, there are refrigerant leakage emissions to the air which need to be taken into consideration. These emissions have a worst-case scenario of 3 grams per year for hermetically sealed equipment and 5 gram per year for non-hermetically sealed equipment. The current product is classified as hermitically sealed pump which means that at worst case scenario the leakage of refrigerant to the atmosphere is 3g x 17 years=51g= 51000mg for the RSL. Note should be made on the fact that during testing the cooling unit, non-permanent joint/sealings are used. Refill threshold for this product is not reached during the RSL, thus the cooling unit doesn't need to be refilled. Maintenance(B2): According to the product manual, the air filter is suggested to be changed at least every 24th month, but recommended once per year. Thus, in the calculation it is assumed that the air filter is changed once per year over the product RSL. Repair(B3): When the product is installed and maintained in accordance with the manufacturer's requirements, no repair is expected throughout its reference lifetime. Replacement(B4): When the product is installed and maintained in accordance with the manufacturer's requirements, no replacements are required throughout its reference lifetime. Refurbishment(B5): When the product is installed and maintained in accordance with the manufacturer's requirements, no refurbishment is expected throughout its reference lifetime. Operational energy use (B6): NIBE S735 is a product which is permanently installed in a building and uses energy under the usage stage, thus B6 phase is reported. The most accurate way to evaluate the environmental impact of an installation is to use relevant parameters for the specific calculation, e.g. -estimated energy need for the building based on facts (e.g. building insulation status) -radiator system or floor heating -cold, average or warm climate -proper energy mix environmental profile For this EPD report, the values reported in B6 are based on estimations we have made for a pump which has been installed in Sweden. The annual consumption by the heat pump as reported in the energy label for this product is 2332 kWh (cold climate at temperature application 55 degrees Celsius). The total operational energy used over the RSL is assumed to be 39 644kWh. The environmental profile of the energy mix was selected for the assumed geographical region from Ecoinvent database version 3.9.1 (2022): â€œElectricity (SE) - low voltage (max 1kV)â€. These numbers might vary depending on specific installation and geography, therefore, we strongly recommend using the results with a high degree of awareness. If more specific information is needed it is recommended to reach out to the owner of the declaration (section 8 Contact information). Operational water use(B7): No processes could be expected at this module. At the end-of-life of this product, there is no need of de-construction/demolition process since the unit is simply disconnected. Therefore no values are reported at module C1. For the transportation to waste treatment plant (module C2), waste processing (module C3) and disposal (module C4) the scenarios used in the assessment are described in chapter 4.9. Further assumptions are only listed in the background report due to manufacturing protection reasons. | [7 empty] | 0 | 0 | 0 | 0 | 0 | 0 | 0 | 0 | 0 | 0 | 0 | 0 | 0 | 0 | 0 | 0 | 0 | 0 | 0 | 0 | 0 | 0 | 0 | 0.000166643 | 0 | 0 | 0 | 0 | 0 | 0.000000000051 | 0 | 0 | 0 | 0.015147 | 0 | 0 | 0
995f82af-563f-4cb9-b404-fe09e17280cd | 00.00.002 | NIBE S735-4kW R (heat pump, NIBE Group) | NIBE S735-4kW R (WÃ¤rmepumpe, NIBE Group) |  | 'heating, sanitary, ventilation, electrical' / 'electrical - accessories' / 'other' | 'EN 15804+A2 (EF 3.1)' / 'ISO 14025' | 'ecoinvent database (b497a91f-e14b-4b69-8f28-f50eb1576766)' | EU-27 | specific dataset | 2023 | 2030 | https://kiwa.lca-data.com/resource/processes/995f82af-563f-4cb9-b404-fe09e17280cd?version=00.00.002 | NIBE Group | 2025-08-20 | EPD-Kiwa-EE-212264-EN | Kiwa-Ecobility Experts, Kiwa GmbH (Berlin) |  |  |  | 1 | StÃ¼ck | 3dbe0db5-6c0a-4b72-8068-0a1a0ca1efae | NIBE S735-4kW R | [6 empty] | 197.785 |  | 0.04633 | 15.32 | B2 | Standard scenario | Since the outside of product is painted, the amount of powder coating used for coloring certain parts is assumed based on theoretically calculated surface of the product. Under the Usage phase the following estimations for the calculations were done: Leakage from the cooling unit(B1): During the usage stage, there are refrigerant leakage emissions to the air which need to be taken into consideration. These emissions have a worst-case scenario of 3 grams per year for hermetically sealed equipment and 5 gram per year for non-hermetically sealed equipment. The current product is classified as hermitically sealed pump which means that at worst case scenario the leakage of refrigerant to the atmosphere is 3g x 17 years=51g= 51000mg for the RSL. Note should be made on the fact that during testing the cooling unit, non-permanent joint/sealings are used. Refill threshold for this product is not reached during the RSL, thus the cooling unit doesn't need to be refilled. Maintenance(B2): According to the product manual, the air filter is suggested to be changed at least every 24th month, but recommended once per year. Thus, in the calculation it is assumed that the air filter is changed once per year over the product RSL. Repair(B3): When the product is installed and maintained in accordance with the manufacturer's requirements, no repair is expected throughout its reference lifetime. Replacement(B4): When the product is installed and maintained in accordance with the manufacturer's requirements, no replacements are required throughout its reference lifetime. Refurbishment(B5): When the product is installed and maintained in accordance with the manufacturer's requirements, no refurbishment is expected throughout its reference lifetime. Operational energy use (B6): NIBE S735 is a product which is permanently installed in a building and uses energy under the usage stage, thus B6 phase is reported. The most accurate way to evaluate the environmental impact of an installation is to use relevant parameters for the specific calculation, e.g. -estimated energy need for the building based on facts (e.g. building insulation status) -radiator system or floor heating -cold, average or warm climate -proper energy mix environmental profile For this EPD report, the values reported in B6 are based on estimations we have made for a pump which has been installed in Sweden. The annual consumption by the heat pump as reported in the energy label for this product is 2332 kWh (cold climate at temperature application 55 degrees Celsius). The total operational energy used over the RSL is assumed to be 39 644kWh. The environmental profile of the energy mix was selected for the assumed geographical region from Ecoinvent database version 3.9.1 (2022): â€œElectricity (SE) - low voltage (max 1kV)â€. These numbers might vary depending on specific installation and geography, therefore, we strongly recommend using the results with a high degree of awareness. If more specific information is needed it is recommended to reach out to the owner of the declaration (section 8 Contact information). Operational water use(B7): No processes could be expected at this module. At the end-of-life of this product, there is no need of de-construction/demolition process since the unit is simply disconnected. Therefore no values are reported at module C1. For the transportation to waste treatment plant (module C2), waste processing (module C3) and disposal (module C4) the scenarios used in the assessment are described in chapter 4.9. Further assumptions are only listed in the background report due to manufacturing protection reasons. | [7 empty] | 9.982505404 | 0 | 9.982505404 | 122.570096844259 | 41.65369728 | 164.22379412426 | 0 | 0 | 0 | 0.162194106 | 0.000231954 | 2.670426061 | 0.000262465 | 0 | 0.0676416 | 0 | 0 | 0 | 0.042112544 | 11.81609876758 | 0.014124494 | 11.79413940569 | 0.007834346 | 200.91221905858 | 0.000000479947 | 0.007837177 | 0.000264298 | 0.086993938 | 0.00000000581298 | 0.000000103127 | 0.305805543 | 37.508514486058 | 0.000000874699 | 0.034549796 | 163.574153218689 | 0.0000750504 | 6.199009359
995f82af-563f-4cb9-b404-fe09e17280cd | 00.00.002 | NIBE S735-4kW R (heat pump, NIBE Group) | NIBE S735-4kW R (WÃ¤rmepumpe, NIBE Group) |  | 'heating, sanitary, ventilation, electrical' / 'electrical - accessories' / 'other' | 'EN 15804+A2 (EF 3.1)' / 'ISO 14025' | 'ecoinvent database (b497a91f-e14b-4b69-8f28-f50eb1576766)' | EU-27 | specific dataset | 2023 | 2030 | https://kiwa.lca-data.com/resource/processes/995f82af-563f-4cb9-b404-fe09e17280cd?version=00.00.002 | NIBE Group | 2025-08-20 | EPD-Kiwa-EE-212264-EN | Kiwa-Ecobility Experts, Kiwa GmbH (Berlin) |  |  |  | 1 | StÃ¼ck | 3dbe0db5-6c0a-4b72-8068-0a1a0ca1efae | NIBE S735-4kW R | [6 empty] | 197.785 |  | 0.04633 | 15.32 | B3 | Standard scenario | Since the outside of product is painted, the amount of powder coating used for coloring certain parts is assumed based on theoretically calculated surface of the product. Under the Usage phase the following estimations for the calculations were done: Leakage from the cooling unit(B1): During the usage stage, there are refrigerant leakage emissions to the air which need to be taken into consideration. These emissions have a worst-case scenario of 3 grams per year for hermetically sealed equipment and 5 gram per year for non-hermetically sealed equipment. The current product is classified as hermitically sealed pump which means that at worst case scenario the leakage of refrigerant to the atmosphere is 3g x 17 years=51g= 51000mg for the RSL. Note should be made on the fact that during testing the cooling unit, non-permanent joint/sealings are used. Refill threshold for this product is not reached during the RSL, thus the cooling unit doesn't need to be refilled. Maintenance(B2): According to the product manual, the air filter is suggested to be changed at least every 24th month, but recommended once per year. Thus, in the calculation it is assumed that the air filter is changed once per year over the product RSL. Repair(B3): When the product is installed and maintained in accordance with the manufacturer's requirements, no repair is expected throughout its reference lifetime. Replacement(B4): When the product is installed and maintained in accordance with the manufacturer's requirements, no replacements are required throughout its reference lifetime. Refurbishment(B5): When the product is installed and maintained in accordance with the manufacturer's requirements, no refurbishment is expected throughout its reference lifetime. Operational energy use (B6): NIBE S735 is a product which is permanently installed in a building and uses energy under the usage stage, thus B6 phase is reported. The most accurate way to evaluate the environmental impact of an installation is to use relevant parameters for the specific calculation, e.g. -estimated energy need for the building based on facts (e.g. building insulation status) -radiator system or floor heating -cold, average or warm climate -proper energy mix environmental profile For this EPD report, the values reported in B6 are based on estimations we have made for a pump which has been installed in Sweden. The annual consumption by the heat pump as reported in the energy label for this product is 2332 kWh (cold climate at temperature application 55 degrees Celsius). The total operational energy used over the RSL is assumed to be 39 644kWh. The environmental profile of the energy mix was selected for the assumed geographical region from Ecoinvent database version 3.9.1 (2022): â€œElectricity (SE) - low voltage (max 1kV)â€. These numbers might vary depending on specific installation and geography, therefore, we strongly recommend using the results with a high degree of awareness. If more specific information is needed it is recommended to reach out to the owner of the declaration (section 8 Contact information). Operational water use(B7): No processes could be expected at this module. At the end-of-life of this product, there is no need of de-construction/demolition process since the unit is simply disconnected. Therefore no values are reported at module C1. For the transportation to waste treatment plant (module C2), waste processing (module C3) and disposal (module C4) the scenarios used in the assessment are described in chapter 4.9. Further assumptions are only listed in the background report due to manufacturing protection reasons. | [7 empty] | 0 | 0 | 0 | 0 | 0 | 0 | 0 | 0 | 0 | 0 | 0 | 0 | 0 | 0 | 0 | 0 | 0 | 0 | 0 | 0 | 0 | 0 | 0 | 0 | 0 | 0 | 0 | 0 | 0 | 0 | 0 | 0 | 0 | 0 | 0 | 0 | 0
995f82af-563f-4cb9-b404-fe09e17280cd | 00.00.002 | NIBE S735-4kW R (heat pump, NIBE Group) | NIBE S735-4kW R (WÃ¤rmepumpe, NIBE Group) |  | 'heating, sanitary, ventilation, electrical' / 'electrical - accessories' / 'other' | 'EN 15804+A2 (EF 3.1)' / 'ISO 14025' | 'ecoinvent database (b497a91f-e14b-4b69-8f28-f50eb1576766)' | EU-27 | specific dataset | 2023 | 2030 | https://kiwa.lca-data.com/resource/processes/995f82af-563f-4cb9-b404-fe09e17280cd?version=00.00.002 | NIBE Group | 2025-08-20 | EPD-Kiwa-EE-212264-EN | Kiwa-Ecobility Experts, Kiwa GmbH (Berlin) |  |  |  | 1 | StÃ¼ck | 3dbe0db5-6c0a-4b72-8068-0a1a0ca1efae | NIBE S735-4kW R | [6 empty] | 197.785 |  | 0.04633 | 15.32 | B6 | Standard scenario | Since the outside of product is painted, the amount of powder coating used for coloring certain parts is assumed based on theoretically calculated surface of the product. Under the Usage phase the following estimations for the calculations were done: Leakage from the cooling unit(B1): During the usage stage, there are refrigerant leakage emissions to the air which need to be taken into consideration. These emissions have a worst-case scenario of 3 grams per year for hermetically sealed equipment and 5 gram per year for non-hermetically sealed equipment. The current product is classified as hermitically sealed pump which means that at worst case scenario the leakage of refrigerant to the atmosphere is 3g x 17 years=51g= 51000mg for the RSL. Note should be made on the fact that during testing the cooling unit, non-permanent joint/sealings are used. Refill threshold for this product is not reached during the RSL, thus the cooling unit doesn't need to be refilled. Maintenance(B2): According to the product manual, the air filter is suggested to be changed at least every 24th month, but recommended once per year. Thus, in the calculation it is assumed that the air filter is changed once per year over the product RSL. Repair(B3): When the product is installed and maintained in accordance with the manufacturer's requirements, no repair is expected throughout its reference lifetime. Replacement(B4): When the product is installed and maintained in accordance with the manufacturer's requirements, no replacements are required throughout its reference lifetime. Refurbishment(B5): When the product is installed and maintained in accordance with the manufacturer's requirements, no refurbishment is expected throughout its reference lifetime. Operational energy use (B6): NIBE S735 is a product which is permanently installed in a building and uses energy under the usage stage, thus B6 phase is reported. The most accurate way to evaluate the environmental impact of an installation is to use relevant parameters for the specific calculation, e.g. -estimated energy need for the building based on facts (e.g. building insulation status) -radiator system or floor heating -cold, average or warm climate -proper energy mix environmental profile For this EPD report, the values reported in B6 are based on estimations we have made for a pump which has been installed in Sweden. The annual consumption by the heat pump as reported in the energy label for this product is 2332 kWh (cold climate at temperature application 55 degrees Celsius). The total operational energy used over the RSL is assumed to be 39 644kWh. The environmental profile of the energy mix was selected for the assumed geographical region from Ecoinvent database version 3.9.1 (2022): â€œElectricity (SE) - low voltage (max 1kV)â€. These numbers might vary depending on specific installation and geography, therefore, we strongly recommend using the results with a high degree of awareness. If more specific information is needed it is recommended to reach out to the owner of the declaration (section 8 Contact information). Operational water use(B7): No processes could be expected at this module. At the end-of-life of this product, there is no need of de-construction/demolition process since the unit is simply disconnected. Therefore no values are reported at module C1. For the transportation to waste treatment plant (module C2), waste processing (module C3) and disposal (module C4) the scenarios used in the assessment are described in chapter 4.9. Further assumptions are only listed in the background report due to manufacturing protection reasons. | [7 empty] | 107330.96639734 | 0 | 107330.96639734 | 239635.5229717 | 0 | 239635.5229717 | 0 | 0 | 0 | 206.479643276969 | 0.091187679 | 924.40976744333 | 3.670117934 | 0 | 0 | 0 | 0 | 0 | 18.147695506146 | 1760.0297887899 | 27.930479435728 | 1596.4881400525 | 135.61116930173 | 24156.7284350449 | 0.000123134 | 2.381922636 | 0.114883664 | 30.992966487145 | 0.00000405836 | 0.000173813 | 8383.95171972659 | 62015.768042878 | 0.0000546763 | 7.922348763 | 239776.82063532 | 0.155935427 | 3056.64729788559
995f82af-563f-4cb9-b404-fe09e17280cd | 00.00.002 | NIBE S735-4kW R (heat pump, NIBE Group) | NIBE S735-4kW R (WÃ¤rmepumpe, NIBE Group) |  | 'heating, sanitary, ventilation, electrical' / 'electrical - accessories' / 'other' | 'EN 15804+A2 (EF 3.1)' / 'ISO 14025' | 'ecoinvent database (b497a91f-e14b-4b69-8f28-f50eb1576766)' | EU-27 | specific dataset | 2023 | 2030 | https://kiwa.lca-data.com/resource/processes/995f82af-563f-4cb9-b404-fe09e17280cd?version=00.00.002 | NIBE Group | 2025-08-20 | EPD-Kiwa-EE-212264-EN | Kiwa-Ecobility Experts, Kiwa GmbH (Berlin) |  |  |  | 1 | StÃ¼ck | 3dbe0db5-6c0a-4b72-8068-0a1a0ca1efae | NIBE S735-4kW R | [6 empty] | 197.785 |  | 0.04633 | 15.32 | B7 | Standard scenario | Since the outside of product is painted, the amount of powder coating used for coloring certain parts is assumed based on theoretically calculated surface of the product. Under the Usage phase the following estimations for the calculations were done: Leakage from the cooling unit(B1): During the usage stage, there are refrigerant leakage emissions to the air which need to be taken into consideration. These emissions have a worst-case scenario of 3 grams per year for hermetically sealed equipment and 5 gram per year for non-hermetically sealed equipment. The current product is classified as hermitically sealed pump which means that at worst case scenario the leakage of refrigerant to the atmosphere is 3g x 17 years=51g= 51000mg for the RSL. Note should be made on the fact that during testing the cooling unit, non-permanent joint/sealings are used. Refill threshold for this product is not reached during the RSL, thus the cooling unit doesn't need to be refilled. Maintenance(B2): According to the product manual, the air filter is suggested to be changed at least every 24th month, but recommended once per year. Thus, in the calculation it is assumed that the air filter is changed once per year over the product RSL. Repair(B3): When the product is installed and maintained in accordance with the manufacturer's requirements, no repair is expected throughout its reference lifetime. Replacement(B4): When the product is installed and maintained in accordance with the manufacturer's requirements, no replacements are required throughout its reference lifetime. Refurbishment(B5): When the product is installed and maintained in accordance with the manufacturer's requirements, no refurbishment is expected throughout its reference lifetime. Operational energy use (B6): NIBE S735 is a product which is permanently installed in a building and uses energy under the usage stage, thus B6 phase is reported. The most accurate way to evaluate the environmental impact of an installation is to use relevant parameters for the specific calculation, e.g. -estimated energy need for the building based on facts (e.g. building insulation status) -radiator system or floor heating -cold, average or warm climate -proper energy mix environmental profile For this EPD report, the values reported in B6 are based on estimations we have made for a pump which has been installed in Sweden. The annual consumption by the heat pump as reported in the energy label for this product is 2332 kWh (cold climate at temperature application 55 degrees Celsius). The total operational energy used over the RSL is assumed to be 39 644kWh. The environmental profile of the energy mix was selected for the assumed geographical region from Ecoinvent database version 3.9.1 (2022): â€œElectricity (SE) - low voltage (max 1kV)â€. These numbers might vary depending on specific installation and geography, therefore, we strongly recommend using the results with a high degree of awareness. If more specific information is needed it is recommended to reach out to the owner of the declaration (section 8 Contact information). Operational water use(B7): No processes could be expected at this module. At the end-of-life of this product, there is no need of de-construction/demolition process since the unit is simply disconnected. Therefore no values are reported at module C1. For the transportation to waste treatment plant (module C2), waste processing (module C3) and disposal (module C4) the scenarios used in the assessment are described in chapter 4.9. Further assumptions are only listed in the background report due to manufacturing protection reasons. | [7 empty] | 0 | 0 | 0 | 0 | 0 | 0 | 0 | 0 | 0 | 0 | 0 | 0 | 0 | 0 | 0 | 0 | 0 | 0 | 0 | 0 | 0 | 0 | 0 | 0 | 0 | 0 | 0 | 0 | 0 | 0 | 0 | 0 | 0 | 0 | 0 | 0 | 0
995f82af-563f-4cb9-b404-fe09e17280cd | 00.00.002 | NIBE S735-4kW R (heat pump, NIBE Group) | NIBE S735-4kW R (WÃ¤rmepumpe, NIBE Group) |  | 'heating, sanitary, ventilation, electrical' / 'electrical - accessories' / 'other' | 'EN 15804+A2 (EF 3.1)' / 'ISO 14025' | 'ecoinvent database (b497a91f-e14b-4b69-8f28-f50eb1576766)' | EU-27 | specific dataset | 2023 | 2030 | https://kiwa.lca-data.com/resource/processes/995f82af-563f-4cb9-b404-fe09e17280cd?version=00.00.002 | NIBE Group | 2025-08-20 | EPD-Kiwa-EE-212264-EN | Kiwa-Ecobility Experts, Kiwa GmbH (Berlin) |  |  |  | 1 | StÃ¼ck | 3dbe0db5-6c0a-4b72-8068-0a1a0ca1efae | NIBE S735-4kW R | [6 empty] | 197.785 |  | 0.04633 | 15.32 | C1 | Standard scenario | Since the outside of product is painted, the amount of powder coating used for coloring certain parts is assumed based on theoretically calculated surface of the product. Under the Usage phase the following estimations for the calculations were done: Leakage from the cooling unit(B1): During the usage stage, there are refrigerant leakage emissions to the air which need to be taken into consideration. These emissions have a worst-case scenario of 3 grams per year for hermetically sealed equipment and 5 gram per year for non-hermetically sealed equipment. The current product is classified as hermitically sealed pump which means that at worst case scenario the leakage of refrigerant to the atmosphere is 3g x 17 years=51g= 51000mg for the RSL. Note should be made on the fact that during testing the cooling unit, non-permanent joint/sealings are used. Refill threshold for this product is not reached during the RSL, thus the cooling unit doesn't need to be refilled. Maintenance(B2): According to the product manual, the air filter is suggested to be changed at least every 24th month, but recommended once per year. Thus, in the calculation it is assumed that the air filter is changed once per year over the product RSL. Repair(B3): When the product is installed and maintained in accordance with the manufacturer's requirements, no repair is expected throughout its reference lifetime. Replacement(B4): When the product is installed and maintained in accordance with the manufacturer's requirements, no replacements are required throughout its reference lifetime. Refurbishment(B5): When the product is installed and maintained in accordance with the manufacturer's requirements, no refurbishment is expected throughout its reference lifetime. Operational energy use (B6): NIBE S735 is a product which is permanently installed in a building and uses energy under the usage stage, thus B6 phase is reported. The most accurate way to evaluate the environmental impact of an installation is to use relevant parameters for the specific calculation, e.g. -estimated energy need for the building based on facts (e.g. building insulation status) -radiator system or floor heating -cold, average or warm climate -proper energy mix environmental profile For this EPD report, the values reported in B6 are based on estimations we have made for a pump which has been installed in Sweden. The annual consumption by the heat pump as reported in the energy label for this product is 2332 kWh (cold climate at temperature application 55 degrees Celsius). The total operational energy used over the RSL is assumed to be 39 644kWh. The environmental profile of the energy mix was selected for the assumed geographical region from Ecoinvent database version 3.9.1 (2022): â€œElectricity (SE) - low voltage (max 1kV)â€. These numbers might vary depending on specific installation and geography, therefore, we strongly recommend using the results with a high degree of awareness. If more specific information is needed it is recommended to reach out to the owner of the declaration (section 8 Contact information). Operational water use(B7): No processes could be expected at this module. At the end-of-life of this product, there is no need of de-construction/demolition process since the unit is simply disconnected. Therefore no values are reported at module C1. For the transportation to waste treatment plant (module C2), waste processing (module C3) and disposal (module C4) the scenarios used in the assessment are described in chapter 4.9. Further assumptions are only listed in the background report due to manufacturing protection reasons. | [7 empty] | 0 | 0 | 0 | 0 | 0 | 0 | 0 | 0 | 0 | 0 | 0 | 0 | 0 | 0 | 0 | 0 | 0 | 0 | 0 | 0 | 0 | 0 | 0 | 0 | 0 | 0 | 0 | 0 | 0 | 0 | 0 | 0 | 0 | 0 | 0 | 0 | 0
995f82af-563f-4cb9-b404-fe09e17280cd | 00.00.002 | NIBE S735-4kW R (heat pump, NIBE Group) | NIBE S735-4kW R (WÃ¤rmepumpe, NIBE Group) |  | 'heating, sanitary, ventilation, electrical' / 'electrical - accessories' / 'other' | 'EN 15804+A2 (EF 3.1)' / 'ISO 14025' | 'ecoinvent database (b497a91f-e14b-4b69-8f28-f50eb1576766)' | EU-27 | specific dataset | 2023 | 2030 | https://kiwa.lca-data.com/resource/processes/995f82af-563f-4cb9-b404-fe09e17280cd?version=00.00.002 | NIBE Group | 2025-08-20 | EPD-Kiwa-EE-212264-EN | Kiwa-Ecobility Experts, Kiwa GmbH (Berlin) |  |  |  | 1 | StÃ¼ck | 3dbe0db5-6c0a-4b72-8068-0a1a0ca1efae | NIBE S735-4kW R | [6 empty] | 197.785 |  | 0.04633 | 15.32 | C2 | Standard scenario | Since the outside of product is painted, the amount of powder coating used for coloring certain parts is assumed based on theoretically calculated surface of the product. Under the Usage phase the following estimations for the calculations were done: Leakage from the cooling unit(B1): During the usage stage, there are refrigerant leakage emissions to the air which need to be taken into consideration. These emissions have a worst-case scenario of 3 grams per year for hermetically sealed equipment and 5 gram per year for non-hermetically sealed equipment. The current product is classified as hermitically sealed pump which means that at worst case scenario the leakage of refrigerant to the atmosphere is 3g x 17 years=51g= 51000mg for the RSL. Note should be made on the fact that during testing the cooling unit, non-permanent joint/sealings are used. Refill threshold for this product is not reached during the RSL, thus the cooling unit doesn't need to be refilled. Maintenance(B2): According to the product manual, the air filter is suggested to be changed at least every 24th month, but recommended once per year. Thus, in the calculation it is assumed that the air filter is changed once per year over the product RSL. Repair(B3): When the product is installed and maintained in accordance with the manufacturer's requirements, no repair is expected throughout its reference lifetime. Replacement(B4): When the product is installed and maintained in accordance with the manufacturer's requirements, no replacements are required throughout its reference lifetime. Refurbishment(B5): When the product is installed and maintained in accordance with the manufacturer's requirements, no refurbishment is expected throughout its reference lifetime. Operational energy use (B6): NIBE S735 is a product which is permanently installed in a building and uses energy under the usage stage, thus B6 phase is reported. The most accurate way to evaluate the environmental impact of an installation is to use relevant parameters for the specific calculation, e.g. -estimated energy need for the building based on facts (e.g. building insulation status) -radiator system or floor heating -cold, average or warm climate -proper energy mix environmental profile For this EPD report, the values reported in B6 are based on estimations we have made for a pump which has been installed in Sweden. The annual consumption by the heat pump as reported in the energy label for this product is 2332 kWh (cold climate at temperature application 55 degrees Celsius). The total operational energy used over the RSL is assumed to be 39 644kWh. The environmental profile of the energy mix was selected for the assumed geographical region from Ecoinvent database version 3.9.1 (2022): â€œElectricity (SE) - low voltage (max 1kV)â€. These numbers might vary depending on specific installation and geography, therefore, we strongly recommend using the results with a high degree of awareness. If more specific information is needed it is recommended to reach out to the owner of the declaration (section 8 Contact information). Operational water use(B7): No processes could be expected at this module. At the end-of-life of this product, there is no need of de-construction/demolition process since the unit is simply disconnected. Therefore no values are reported at module C1. For the transportation to waste treatment plant (module C2), waste processing (module C3) and disposal (module C4) the scenarios used in the assessment are described in chapter 4.9. Further assumptions are only listed in the background report due to manufacturing protection reasons. | [7 empty] | 0.405855696 | 0 | 0.405855696 | 28.751891654178 | 0 | 28.751891654178 | 0 | 0 | 0 | 0.006938848 | 0.000183061 | 1.897271782 | 0.00000657078 | 0 | 0 | 0 | 0 | 0 | 0.009596733 | 2.012099543 | 0.000652962 | 2.004301786 | 0.007144795 | 21.1868833873176 | 0.000000197906 | 0.003647236 | 0.0000199394 | 0.038900983 | 0.00000000106167 | 0.0000000230615 | 0.011201371 | 22.6572097610568 | 0.0000000356663 | 0.013280015 | 28.7080773095296 | 0.00000627754 | 0.156772529
995f82af-563f-4cb9-b404-fe09e17280cd | 00.00.002 | NIBE S735-4kW R (heat pump, NIBE Group) | NIBE S735-4kW R (WÃ¤rmepumpe, NIBE Group) |  | 'heating, sanitary, ventilation, electrical' / 'electrical - accessories' / 'other' | 'EN 15804+A2 (EF 3.1)' / 'ISO 14025' | 'ecoinvent database (b497a91f-e14b-4b69-8f28-f50eb1576766)' | EU-27 | specific dataset | 2023 | 2030 | https://kiwa.lca-data.com/resource/processes/995f82af-563f-4cb9-b404-fe09e17280cd?version=00.00.002 | NIBE Group | 2025-08-20 | EPD-Kiwa-EE-212264-EN | Kiwa-Ecobility Experts, Kiwa GmbH (Berlin) |  |  |  | 1 | StÃ¼ck | 3dbe0db5-6c0a-4b72-8068-0a1a0ca1efae | NIBE S735-4kW R | [6 empty] | 197.785 |  | 0.04633 | 15.32 | C3 | Standard scenario | Since the outside of product is painted, the amount of powder coating used for coloring certain parts is assumed based on theoretically calculated surface of the product. Under the Usage phase the following estimations for the calculations were done: Leakage from the cooling unit(B1): During the usage stage, there are refrigerant leakage emissions to the air which need to be taken into consideration. These emissions have a worst-case scenario of 3 grams per year for hermetically sealed equipment and 5 gram per year for non-hermetically sealed equipment. The current product is classified as hermitically sealed pump which means that at worst case scenario the leakage of refrigerant to the atmosphere is 3g x 17 years=51g= 51000mg for the RSL. Note should be made on the fact that during testing the cooling unit, non-permanent joint/sealings are used. Refill threshold for this product is not reached during the RSL, thus the cooling unit doesn't need to be refilled. Maintenance(B2): According to the product manual, the air filter is suggested to be changed at least every 24th month, but recommended once per year. Thus, in the calculation it is assumed that the air filter is changed once per year over the product RSL. Repair(B3): When the product is installed and maintained in accordance with the manufacturer's requirements, no repair is expected throughout its reference lifetime. Replacement(B4): When the product is installed and maintained in accordance with the manufacturer's requirements, no replacements are required throughout its reference lifetime. Refurbishment(B5): When the product is installed and maintained in accordance with the manufacturer's requirements, no refurbishment is expected throughout its reference lifetime. Operational energy use (B6): NIBE S735 is a product which is permanently installed in a building and uses energy under the usage stage, thus B6 phase is reported. The most accurate way to evaluate the environmental impact of an installation is to use relevant parameters for the specific calculation, e.g. -estimated energy need for the building based on facts (e.g. building insulation status) -radiator system or floor heating -cold, average or warm climate -proper energy mix environmental profile For this EPD report, the values reported in B6 are based on estimations we have made for a pump which has been installed in Sweden. The annual consumption by the heat pump as reported in the energy label for this product is 2332 kWh (cold climate at temperature application 55 degrees Celsius). The total operational energy used over the RSL is assumed to be 39 644kWh. The environmental profile of the energy mix was selected for the assumed geographical region from Ecoinvent database version 3.9.1 (2022): â€œElectricity (SE) - low voltage (max 1kV)â€. These numbers might vary depending on specific installation and geography, therefore, we strongly recommend using the results with a high degree of awareness. If more specific information is needed it is recommended to reach out to the owner of the declaration (section 8 Contact information). Operational water use(B7): No processes could be expected at this module. At the end-of-life of this product, there is no need of de-construction/demolition process since the unit is simply disconnected. Therefore no values are reported at module C1. For the transportation to waste treatment plant (module C2), waste processing (module C3) and disposal (module C4) the scenarios used in the assessment are described in chapter 4.9. Further assumptions are only listed in the background report due to manufacturing protection reasons. | [7 empty] | 7.407749923 | 0 | 7.407749923 | 67.0766563617756 | 0 | 67.0766563617756 | 0 | 0 | 0 | 0.097014636 | 0.045071922 | 33.8477662053813 | 0.000142865 | 5.515202 | 151.4868688 | 0 | 0 | 0 | 0.040919775 | 78.161955116134 | 0.187429094 | 77.9664596285038 | 0.008066393 | 666.994283056712 | 0.000000451264 | 0.010738335 | 0.000231324 | 0.12018326 | 0.0000000183066 | 0.000000207622 | 0.198641951 | 38.9834195770838 | 0.00000159849 | 0.035341734 | 67.0712713862566 | 0.0000956123 | 2.885974484
995f82af-563f-4cb9-b404-fe09e17280cd | 00.00.002 | NIBE S735-4kW R (heat pump, NIBE Group) | NIBE S735-4kW R (WÃ¤rmepumpe, NIBE Group) |  | 'heating, sanitary, ventilation, electrical' / 'electrical - accessories' / 'other' | 'EN 15804+A2 (EF 3.1)' / 'ISO 14025' | 'ecoinvent database (b497a91f-e14b-4b69-8f28-f50eb1576766)' | EU-27 | specific dataset | 2023 | 2030 | https://kiwa.lca-data.com/resource/processes/995f82af-563f-4cb9-b404-fe09e17280cd?version=00.00.002 | NIBE Group | 2025-08-20 | EPD-Kiwa-EE-212264-EN | Kiwa-Ecobility Experts, Kiwa GmbH (Berlin) |  |  |  | 1 | StÃ¼ck | 3dbe0db5-6c0a-4b72-8068-0a1a0ca1efae | NIBE S735-4kW R | [6 empty] | 197.785 |  | 0.04633 | 15.32 | C4 | Standard scenario | Since the outside of product is painted, the amount of powder coating used for coloring certain parts is assumed based on theoretically calculated surface of the product. Under the Usage phase the following estimations for the calculations were done: Leakage from the cooling unit(B1): During the usage stage, there are refrigerant leakage emissions to the air which need to be taken into consideration. These emissions have a worst-case scenario of 3 grams per year for hermetically sealed equipment and 5 gram per year for non-hermetically sealed equipment. The current product is classified as hermitically sealed pump which means that at worst case scenario the leakage of refrigerant to the atmosphere is 3g x 17 years=51g= 51000mg for the RSL. Note should be made on the fact that during testing the cooling unit, non-permanent joint/sealings are used. Refill threshold for this product is not reached during the RSL, thus the cooling unit doesn't need to be refilled. Maintenance(B2): According to the product manual, the air filter is suggested to be changed at least every 24th month, but recommended once per year. Thus, in the calculation it is assumed that the air filter is changed once per year over the product RSL. Repair(B3): When the product is installed and maintained in accordance with the manufacturer's requirements, no repair is expected throughout its reference lifetime. Replacement(B4): When the product is installed and maintained in accordance with the manufacturer's requirements, no replacements are required throughout its reference lifetime. Refurbishment(B5): When the product is installed and maintained in accordance with the manufacturer's requirements, no refurbishment is expected throughout its reference lifetime. Operational energy use (B6): NIBE S735 is a product which is permanently installed in a building and uses energy under the usage stage, thus B6 phase is reported. The most accurate way to evaluate the environmental impact of an installation is to use relevant parameters for the specific calculation, e.g. -estimated energy need for the building based on facts (e.g. building insulation status) -radiator system or floor heating -cold, average or warm climate -proper energy mix environmental profile For this EPD report, the values reported in B6 are based on estimations we have made for a pump which has been installed in Sweden. The annual consumption by the heat pump as reported in the energy label for this product is 2332 kWh (cold climate at temperature application 55 degrees Celsius). The total operational energy used over the RSL is assumed to be 39 644kWh. The environmental profile of the energy mix was selected for the assumed geographical region from Ecoinvent database version 3.9.1 (2022): â€œElectricity (SE) - low voltage (max 1kV)â€. These numbers might vary depending on specific installation and geography, therefore, we strongly recommend using the results with a high degree of awareness. If more specific information is needed it is recommended to reach out to the owner of the declaration (section 8 Contact information). Operational water use(B7): No processes could be expected at this module. At the end-of-life of this product, there is no need of de-construction/demolition process since the unit is simply disconnected. Therefore no values are reported at module C1. For the transportation to waste treatment plant (module C2), waste processing (module C3) and disposal (module C4) the scenarios used in the assessment are described in chapter 4.9. Further assumptions are only listed in the background report due to manufacturing protection reasons. | [7 empty] | 0.108374854 | 0 | 0.108374854 | 2.31851262 | 0 | 2.31851262 | 0 | 0 | 0 | 0.002627929 | 0.0000108925 | 9.28548392 | 0.00000142687 | 0 | 0 | 0 | 0 | 0 | 0.000745399 | 0.466621422 | 0.000310666 | 0.466255743 | 0.000055014 | 47.4409790522096 | 0.0000000161417 | 0.000415813 | 0.00000138635 | 0.003012027 | 0.00000000008978 | 0.00000000527084 | 0.002508218 | 5.224921807 | 0.00000000271316 | 0.002064261 | 2.318431184 | 0.000000239326 | 0.048803107
995f82af-563f-4cb9-b404-fe09e17280cd | 00.00.002 | NIBE S735-4kW R (heat pump, NIBE Group) | NIBE S735-4kW R (WÃ¤rmepumpe, NIBE Group) |  | 'heating, sanitary, ventilation, electrical' / 'electrical - accessories' / 'other' | 'EN 15804+A2 (EF 3.1)' / 'ISO 14025' | 'ecoinvent database (b497a91f-e14b-4b69-8f28-f50eb1576766)' | EU-27 | specific dataset | 2023 | 2030 | https://kiwa.lca-data.com/resource/processes/995f82af-563f-4cb9-b404-fe09e17280cd?version=00.00.002 | NIBE Group | 2025-08-20 | EPD-Kiwa-EE-212264-EN | Kiwa-Ecobility Experts, Kiwa GmbH (Berlin) |  |  |  | 1 | StÃ¼ck | 3dbe0db5-6c0a-4b72-8068-0a1a0ca1efae | NIBE S735-4kW R | [6 empty] | 197.785 |  | 0.04633 | 15.32 | D | Standard scenario | Since the outside of product is painted, the amount of powder coating used for coloring certain parts is assumed based on theoretically calculated surface of the product. Under the Usage phase the following estimations for the calculations were done: Leakage from the cooling unit(B1): During the usage stage, there are refrigerant leakage emissions to the air which need to be taken into consideration. These emissions have a worst-case scenario of 3 grams per year for hermetically sealed equipment and 5 gram per year for non-hermetically sealed equipment. The current product is classified as hermitically sealed pump which means that at worst case scenario the leakage of refrigerant to the atmosphere is 3g x 17 years=51g= 51000mg for the RSL. Note should be made on the fact that during testing the cooling unit, non-permanent joint/sealings are used. Refill threshold for this product is not reached during the RSL, thus the cooling unit doesn't need to be refilled. Maintenance(B2): According to the product manual, the air filter is suggested to be changed at least every 24th month, but recommended once per year. Thus, in the calculation it is assumed that the air filter is changed once per year over the product RSL. Repair(B3): When the product is installed and maintained in accordance with the manufacturer's requirements, no repair is expected throughout its reference lifetime. Replacement(B4): When the product is installed and maintained in accordance with the manufacturer's requirements, no replacements are required throughout its reference lifetime. Refurbishment(B5): When the product is installed and maintained in accordance with the manufacturer's requirements, no refurbishment is expected throughout its reference lifetime. Operational energy use (B6): NIBE S735 is a product which is permanently installed in a building and uses energy under the usage stage, thus B6 phase is reported. The most accurate way to evaluate the environmental impact of an installation is to use relevant parameters for the specific calculation, e.g. -estimated energy need for the building based on facts (e.g. building insulation status) -radiator system or floor heating -cold, average or warm climate -proper energy mix environmental profile For this EPD report, the values reported in B6 are based on estimations we have made for a pump which has been installed in Sweden. The annual consumption by the heat pump as reported in the energy label for this product is 2332 kWh (cold climate at temperature application 55 degrees Celsius). The total operational energy used over the RSL is assumed to be 39 644kWh. The environmental profile of the energy mix was selected for the assumed geographical region from Ecoinvent database version 3.9.1 (2022): â€œElectricity (SE) - low voltage (max 1kV)â€. These numbers might vary depending on specific installation and geography, therefore, we strongly recommend using the results with a high degree of awareness. If more specific information is needed it is recommended to reach out to the owner of the declaration (section 8 Contact information). Operational water use(B7): No processes could be expected at this module. At the end-of-life of this product, there is no need of de-construction/demolition process since the unit is simply disconnected. Therefore no values are reported at module C1. For the transportation to waste treatment plant (module C2), waste processing (module C3) and disposal (module C4) the scenarios used in the assessment are described in chapter 4.9. Further assumptions are only listed in the background report due to manufacturing protection reasons. | [7 empty] | -405.1813533 | 0 | -405.1813533 | -3145.31201378973 | -49.734529 | -3195.04654278966 | 0.102645975 | 0 | 0 | -5.017566152 | 0.037965552 | -27.25006204 | -0.003799068 | 0 | 6.9348284 | 0 | 216.91451088684 | 373.574990971779 | -7.308081874 | -283.0370656 | -0.148099673 | -282.7816893 | -0.107276573 | -4055.9223185268 | -0.0000285333 | -0.377319601 | -0.014583956 | -5.312991913 | -0.00000021013 | -0.0000931324 | -5.316633189 | -3091.04436178274 | -0.00000615609 | -2.000160817 | -3189.14867430653 | -0.089931001 | -226.5284227